## Processing Macros
Macro Name |  | Updated_ModConFilter.imj
Depends on |  | Image output from 16ThrMCNR_XIST.ijm
Pluggins: Bio-Formats; SIMcheck
Input Images |  | filename_THR.tif and filename_MCN.tif
Required Inputs |  | Directory: File containing images for specific phase and time
Output Images |  | C1_filename_MCF.tif (DAPI channel)
C2_filename_MCF.tif and C2_filename_MFC-1.tif (pulse 2 channel)
C3_filename_MCF.tif and C3_filename_MCF-1.tif (pulse 1 channel)
Macro Steps
1. Create list of image files to run through macro (now 20 images instead of 1 image, per timepoint, can go through macro)
2. Open required images (removes dialog menu where you have to manually input 2 images)
3. Define parameters (removes dialog menu where you have to manually set these parameters)
3.1 | sigma = 0.8 (sets gaussian blur)
3.2 | min_thresh = 4.0 (sets minimum signal threshold)
4. Chooses to divide by 255 or 65535 (originally had to check the intensity values of output images and repeat process if these values were of the wrong magnitude)
5. Split image into 3 separate channels
6. Duplicate channel 2 and 3 images
7. Save all images
Macro Name |  | Background_Removal.imj
Depends on |  | Updated_ModConFilter.imj
Manual threshold of C2 and C3_filename_MCF-1.tif images
Pluggins: Bio-Formats; SIMcheck
Input Images |  | C1_filename_MCF.tif (DAPI channel)
C2_filename_MCF.tif and C2_filename_MCF-1.tif (pulse 2 channel)
C3_filename_MCF.tif and C3_filename_MCF-1.tif (pulse 1 channel)
Required Inputs |  | Directory: File containing images for specific phase and time
Output Images |  | filename_FUS_SIR_THR_MCF.tif (fully reconstructed image)
Macro Steps
1. Create list of image files to run through macro
2. Open required images
3. Create Result of C2 and C3 images (these images have background removed)
4. Merge channels
5. Save final image created (filename_FUS_SIR_THR_MCF.tif)
Macro Name |  | Channel_Reassignment.imj
Depends on |  | Images, from Background_Removal.imj, being aligned through Chromagnon
Pluggins: Bio-Formats; SIMcheck
Input Images |  | filename_ALN_full.tif
Required Inputs |  | Directory: File containing images for specific phase and time
Output Images |  | filename_ALN_Reassignment.tif
Macro Steps
1. Create list of image files to run through macro
2. Open required images
3. Split channels
4. Merge selected images
4.1 | Select only C2_filename_ALN_full.tif and C3_filename_ALN_full.tif to be merged
4.2 | Assign C3_filename_ALN_full.tif for the 1st channel (this contains pulse 1 centroids)
4.3 | Assign C2_filename_ALN_full.tif for the 2nd channel (this contains pulse 2 centroids)
5. Save final image created (filename_ALN_Reassignment.tif)

## Cloud Volume Scripts
Macro Name |  | Cloud_Volume_Calculation.imj
Input Images |  | Fully processed, cropped image files (filename_Cloud-X__ALN.tif)
Required Inputs |  | Parameters: Phase and Time
Input Directory: File containing images for specific phase and time
Output Directory: File which will contain a table for each timepoint per phase
Pulse_Chase_Analysis/Cell_Type/Cloud_Volume/New_Line/Data_Set/Indiviudal_Time_points
Output Tables |  | Cloud_Volume_Phase_Timepoint.csv
Macro Steps
1. Create list of image files to calculate the volume for
1.1 | Defines which timepoint and phase are being analysed
1.2 | Set the location of where the image files are located
1.3 | Set the location of where the table generated will be saved
1.4 | Create a list of all the images contained within the input directory
2. Open only the full processed images
2.1 | Select only images which have been fully processed by specifying files ending in "ALN.tif"
2.2 | Open these images
3. Record the name of the image being analysed
3.1 | Extract the cloud name from the file path of the image
4. Find parameters used to calculate the territory volume for each image
4.1 | Returns the x and y image width in pixels
4.2 | Convert the x and y dimension into microns
4.3 | Returns the number of z stacks of the image
4.4 | Convert the z dimension into microns
5. Record and save data for each image into 1 table for each timepoint per phase
3.1 | Record identifies for each image: Phase, Time, Cloud Name
3.2 | Record x, y, z dimensions and number of z stacks per image
3.3 | Calculate and record the volume based on the x,y,z dimensions
3.4 | Save table generated
Script Name |  | Cloud_Volume_Compilation_Manipulation.R
Depends on |  | Cloud_Volume_Calculation.imj
Packages: tidyverse; stringr
Input Tables |  | Cloud_Volume_Phase_Timepoint.csv for each timepoint per phase for both datasets
New_All_Cell_Lines_Cloud_Volume_Compile.csv (contains data for previously analysed cell lines)
TEMPLATE_Cloud_Volume_Compile.csv (used if no existing data for other cell lines)
Required Inputs |  | Parameters: name of new cell line, datasets and cell type used
Filepath: location of the Pulse_Chase_Analysis folder
folder must be located very close to documents due to character limits, of 256 in Windows, on filepaths
Output Tables |  | New_Line_Name_Cloud_Volume_Compile.csv (saved in folder for new cell line)
New_All_Cell_Lines_Cloud_Volume_Compile.csv (updates and adds new cell line data)
Script Steps
1. Define input parameters
1.1 | Set name of new cell line being investigated, must be the same as the file name (New_Line_Name)
1.2 | Define which datasets being used to calculate territory volume (Data_Set)
1.3 | Set name of which cell type/model is being used, mESCs or NPCs (Cell_Type)
1.2 | Set filepath to the location of the Pulse_Chase_Analysis file
2. Validate inputs
2.1 | Checks New_Line_Name does not contain any spaces or symbols (underscores are permitted)
2.2 | Checks the name of the datasets being used have been inputted correctly
2.2 | Checks the name of the phase being used have been inputted correctly
2.2 | Checks the name of the cell type being used have been inputted correctly
3. Open table for new cell line data to be added to
3.1 | Check whether a table containing data for other, previously analysed, cell lines exists
3.2 | Open this table if it does exist
3.2 | If this file does not exist, open the TEMPLATE table file
4. Open and combine all territory volume files for each dataset
4.1 | Create a list of all the individual cloud volume tables for each timepoint per phase
4.2 | Open all the individual cloud volume tables
4.2 | Merge all the individual tables into 1 table per dataset
5. Merge tables for both datasets - optional step (only do if cell line is very stable)
5.1 | Repeat step 3 to create a table for the Turnover dataset
5.2 | Merge the Dynamic and Turnover cloud volume tables together
6. Add new cell line data to table containing data for cell lines previously analysed
6.1 | If other cell line data has been recorded, check whether new cell line data was already been added
6.2 | If this new cell line data has not been added, add the new cell line data to this table
6.3 | If no other cell line data has been recorded, add the new cell line data to the template table
7. Save tables generated
5.1 | Save the data, including datapoint identifiers to the file specific for the new cell line
5.2 | Save the updated table for all cell line data, only including Cell_Line, Phase and Volume

## Density Script
Script Name |  | Density_Compilation_Manipulation.R
Depends on |  | Watershed algorithm
Packages: tidyverse; stringr
Input Tables |  | C1_C1.csv and C2_C2.csv files for each image in expansion and steady-state phases
New_All_Cell_Lines_Density_Compile.csv (contains data for previously analysed cell lines)
TEMPLATE_Density_Compile.csv (used if no existing data for other cell lines)
Required Inputs |  | Parameters: name of new cell line, dataset, timepoints and cell type used
Input Directory: location of the Watershed_Algorithm_Results folder
Output Directory: location of the Pulse_Chase_Analysis folder
folders must be located very close to documents due to character limits, of 256 in Windows, on filepaths
Output Tables |  | New_Line_Name_Density_Compile.csv (saved in folder for new cell line)
New_All_Cell_Lines_Density_Compile.csv (updates and adds new cell line data)
Script Steps
1. Define input parameters (same as Cloud_Volume_Compilation_Manipulation.R)
2. Validate inputs (same as Cloud_Volume_Compilation_Manipulation.R)
3. Open table for new cell line data to be added to (same as Cloud_Volume_Compilation_Manipulation.R)
4. Create tables (Pulse1/2_Density_Compiled) for pulse 1 and pulse 2 compiled density data to be added to
5. For each timepoint, create a list of all the C1_C1.csv and C2_C2.csv files
5.1 | Create a filepath leading to the watershed algorithm results for a specific phase and timepoint
5.2 | Create a table for each timepoint, containing the pulse and filepaths specific for all the C1_C1.csv and C2_C2.csv files for each phase, by specifically selecting these files from the directory (P1/2_tibble_of_files)
5.3 | Combine this data for each timepoint, into 1 table containing filepaths for each C1_C1.csv and C2_C2.csv files for all timepoints (P1/P2_Density_Compiled)
5.4 | Combine the separate pulse 1 and pulse 2 table (Density_Compiled)
6. Open all files, extracting only the median distances column
6.1 | Create new column (Raw_Data) in Density_Compiled, containing each opened C1_C1.csv or C2_C2.csv file
6.2 | Create new column (Cloud_Name) in Density_Compiled, containing name of cloud each file belongs too
6.3 | Unnest Density_Compiled to form new table which combines all the individual rows of data from all the C1_C1.csv and C2_C2.csv files for every timepoint (unnested_Density)
6.4 | Remove the first row from each C1_C1.csv and C2_C2.csv file by removing all rows where volume is <= 0
6.5 | Add columns for name of cell line, dataset, and phase which these files originate from, to unnested_Density
6.6 | Select data identifiers (Data_Set, Phase, Pulse, Time, Cloud_Name) and Distance (Median_nn_dist) columns used to make final density table for new cell line (New_Line_Density)
7. Repeat steps 5-6 for Turnover dataset, if cell line contains stable Xist RNPs
8. Add new cell line data to table containing data for cell lines previously analysed
8.1 | Select only Cell_Line, Phase, and Distance columns to add to data already existing for other cell lines
8.2 | Use same approach in Cloud_Volume_Compilation_Manipulation.R to decide which table to add this data too
9. Save only useful tables generated
9.1 | Save the data, including datapoint identifiers to the file specific for the new cell line (created in step 6)
9.2 | Save the updated table for all cell line data, only including Cell_Line, Phase and Distance (created in step 8)

## Centroids Script
Script Name |  | C1_C2-Centroids_Compilation_Manipulation.R
Depends on |  | Watershed algorithm
Packages: tidyverse; stringr
Input Tables |  | C1-centroids.csv and C2-centroids.csv files for each image in expansion and steady-state phases
New_All_Cell_Lines_Centroids_Compile.csv (contains previous cell line data)
--> same format of table is used for Molecule_Count, Turnover and Transcription Dynamics
TEMPLATE_Centriods_Compile.csv (used if no existing data for other cell lines)
--> same format of table is used for Molecule_Count, Turnover and Transcription Dynamics
Required Inputs |  | Parameters: name of new cell line, dataset, timepoints and cell type used
Input Directory: location of the Watershed_Algorithm_Results folder
Output Directory: location of the Pulse_Chase_Analysis folder
folders must be located very close to documents due to character limits, of 256 in Windows, on filepaths
Output Tables |  | New_Line_Name_Centroids_Compile.csv (saved in folder for new cell line)
--> same format of table for Molecule_Count, Turnover and Transcription Dynamics
New_All_Cell_Lines_Centroids_Compile.csv (updates and adds new cell line data)
--> same format or table for Molecule_Count, Turnover and Transcription Dynamics
Script Steps
1. Define input parameters (same as Cloud_Volume_Compilation_Manipulation.R)
2. Validate inputs (same as Cloud_Volume_Compilation_Manipulation.R)
3. Open table for new cell line data to be added to (same as Cloud_Volume_Compilation_Manipulation.R)
4. Create tables (Compiled_Tibble) for pulse 1 and pulse 2 compiled centroid data to be added to
5. For each timepoint, create a list of all the C1 and C2-centroids.csv files
5.1 | Create a filepath leading to the watershed algorithm results for a specific phase and timepoint
5.2 | Create a table for each timepoint, containing the pulse and filepaths specific for all the C1 and C2-centroids.csv files for each phase, by specifically selecting these files from the directory (tibble_of_files)
5.3 | Combine this data for each timepoint, into 1 table containing filepaths for each C1 and C2-centroids.csv file for all timepoints (Compiled_Tibble)
6. Open all files and calculate the total number of rows in each C1 and C2-centroids.csv file
6.1 | Create new column (Raw_Data) in Compiled_Tibble, containing each opened C1 and C2-centroids.csv file
6.2 | Create new column (No_Centroids) in Compiled_Tibble, containing the number of rows in each C1 and C2-centroids.csv file
6.3 | Create new column (Cloud_Name) in Compiled_Tibble, containing name of cloud each file belongs too
6.4 | Create columns recording the name of the cell line, dataset, pulse and phase
7. Create table containing just the centroid data required for further analysis
7.1 | Select data identifiers (Data_Set, Phase, Pulse, Time, Cloud_Name) and No_Centroids column to make new table (New_Line_Centroids --> later saved as New_Line_Centroid_Compile.csv)
7.2 | Create new column to show Cell Line name
8. Use New_Line_Centroids table to calculate molecule count, turnover and transcription dynamics
9. Calculate total molecule count
9.1 | Separate New_Line_Centroids pulse 1 (C1) and pulse 2 (C2) centroid data into 2 different tables (Pulse_1 and 2)
9.2 | Create a pulse 2 column into the Pulse_1 table, rename table to Total_Count
9.3 | Create a Total_Centroids column, by adding up the number of pulse 1 and pulse 2 centroids for each cloud/image
9.4 | Select only Cell_Line, Phase and Total_Centroids columns to keep in Total_Count table
10. Calculate transcription dynamics
10.1 | Select only pulse 2 datapoints from the Dynamic dataset of New_Line_Centroids, name new table Transcription
10.2 | Group No_Centroid data for specific times: 20min = 10 + 20; 40min = 30 + 40; 60min = 50 + 60
10.3 | Select only Cell_Line, Phase and No_Centroids columns to keep in Transcription table
11. Calculate turnover (no_centroids will be normalised)
11.1 | Select only pulse 1 datapoints from the Turnover dataset of New_Line_Centroids, name new table Turnover
11.2 | Find the mean number of pulse 1 centroids per timepoint
11.3 | Find the largest mean number of pulse 1 centroids for all timepoints (this will be used to normalise the data)
11.4 | Create a Normalised_No_Centroids column, using (No_Centroid/Max_C1_Centroids)*100
11.5 | Select only Cell_Line, Phase, No_Centroids and Normalised_No_Centroids to keep in Turnover table
12. Add new cell line data to table containing data for cell lines previously analysed
12.1 | Use same approach in Cloud_Volume_Compilation_Manipulation.R to decide which table to add the Total_Counts, Transcription and Turnover data too
13. Save only useful tables generated
13.1 | Save the tables generated in steps 9, 10 and 11 for the new cell line
13.2 | Save the updated tables for all cell line data, generated in step 12

## NNA Script
Script Name |  | NNA_Compilation_Manipulation.R
Depends on |  | Watershed algorithm
Packages: tidyverse; stringr
Input Tables |  | C2_C1.csv files for each image in expansion and steady-state phases
EdU and Randomised control csv files
New_All_Cell_Lines_NNA_Compile.csv (contains data for previously analysed cell lines)
TEMPLATE_NNA_Compile.csv (used if no existing data for other cell lines)
Required Inputs |  | Parameters: name of new cell line, dataset, timepoints and cell type used
Input Directory: location of the Watershed_Algorithm_Results folder
Output Directory: location of the Pulse_Chase_Analysis folder
folders must be located very close to documents due to character limits, of 256 in Windows, on filepaths
Output Tables |  | New_Line_Name_NNA_Compile.csv (saved in folder for new cell line)
New_All_Cell_Lines_NNA_Compile.csv (updates and adds new cell line data)
Script Steps
1. Define input parameters (same as Cloud_Volume_Compilation_Manipulation.R)
2. Validate inputs (same as Cloud_Volume_Compilation_Manipulation.R)
3. Open table for new cell line data to be added to (same as Cloud_Volume_Compilation_Manipulation.R)
4. Create table (NNA_Compiled) for compiled NNA data to be progressively added to for each timepoint
5. For each timepoint, create a list of all the C2_C1.csv files
5.1 | Create a filepath leading to the watershed algorithm results for a specific phase and timepoint
5.2 | Create a table for each timepoint, containing the filepaths specific for all the C2_C1.csv files for each phase, by specifically selecting these files from the directory (tibble_of_files)
5.3 | Combine this data for each timepoint, into 1 table containing filepaths for each C2_C1.csv files for all timepoints (NNA_Compiled)
6. Open all files, extracting only the pulse 2 to pulse 1 distances
6.1 | Create new column (Raw_Data) in NNA_Compiled, containing each opened C2_C1.csv file
6.2 | Create new column (Cloud_Name) in NNA_Compiled, containing name of cloud each file belongs too
6.3 | Unnest NNA_Compiled to form new table which combines all the individual rows of data from all the C2_C1.csv files for every timepoint (unnested_NNA)
6.4 | Remove the first row from each C2_C1.csv by removing all rows where volume is <= 0
6.5 | Add columns for name of cell line, dataset and phase which these files originate from, to unnested_NNA
6.6 | Select data identifiers (Cell_Line, Data_Set, Phase, Time, Cloud_Name) and Distance (NN_dist_2to1) columns used to make final NNA table for new cell line (New_Line_NNA)
7. Repeat steps 5-6 for individual EdU internal control tables (phase = EdU)
8. Repeat steps 5-6 for individual Randomised internal control tables (phase = Random)
8.1 | Merge EdU and Randomised compiled data to 1 table (Controls)
8.2 | Select only Cell_Line, Phase and Distance columns from New_Line_NNA, and merge with Controls table
9. Repeat steps 5-8 for Turnover dataset, if cell line contains stable Xist RNPs
10. Add new cell line data to table containing data for cell lines previously analysed
10.1 | Use table generated in step 8.2 to add to data existing for all other cell lines
10.2 | Use same approach in Cloud_Volume_Compilation_Manipulation.R to decide which table to add this data too
11. Save only useful tables generated
11.1 | Save the data, including datapoint identifiers to the file specific for the new cell line (created in step 6)
11.2 | Save the updated table for all cell line data, only including Cell_Line, Phase and Distance (created in step 10)

## Plotting + Stats
Script Name |  | Cloud_Volume_Box_Plot_Wilcoxon.R
Depends on |  | Cloud_Volume_Compilation_Manipulation.R
Packages: extrafont; ggplot2; stats; RColorBrewer; stringr
Input Tables |  | New_All_Cell_Lines_Cloud_Volume_Compile.csv - with new cell line data added
Required Inputs |  | Parameters: new cell line name, comparison cell lines and cell types being examined
Filepath: location of the Pulse_Chase_Analysis folder
folder must be located very close to documents due to character limits, of 256 in Windows, on filepaths
Output Tables |  | Cloud_Volume_Wilcox_p_values.csv (saved in folder for new cell line)
Script Steps
1. Define input parameters (same as Cloud_Volume_Compilation_Manipulation.R)
2. Validate inputs (same as Cloud_Volume_Compilation_Manipulation.R)
3. Open table containing data for new and all cell lines
3.1 | Select which cell lines to analyse, based on inputs
4. Create labels, to display variable names in correct format
4.1 | Create labels, using vectors defined in inputs, to rename variables (e.g. phase and cell line name)
5. Create theme for plot (defines font and text size of the plot)
6. Create box plot of chosen data using ggplot2
6.1 | Presents data, separated by phase, in order determined during inputs
5. Preform unpaired two-sample Wilcoxon test, comparing reference and new cell line
5.1 | Performs test 3 times, comparing both phases combined, then expansion and steady-state separately
5.2 | Determines whether there is general statistical difference (Stat_Diff) between reference and new cell line
5.3 | If there is a difference, returns whether is statistically lower (Diff_Less) values in the reference
5.4 | If there is a difference, returns whether is statistically higher (Diff_More) values in the reference
5.5 | Combines all p-values into a table and saves this table
5.6 | Prints the outcomes of the stats test to the console log

## Validation
Script Name |  | Manual_vs_Automatic_C2-C1_(NNA)_Compile.R
Depends on |  | Automated Compile: NNA_Compilation_Manipulation.R
Manual Compile: C2-C1 files being manually compiled for each timepoint per phase for Dynamic dataset
Packages: extrafont; ggplot2; stats; RColorBrewer; stringr; readxl
Input Tables |  | Automated Compile: WT_NNA_Compile.csv
Automated Compile: WT_Original_Data_NNA_2to1_Compile.csv
Script Steps
1. Load WT data for manual and automated compile
2. Compare total number of observations for each phase
3. Find which datapoints are located in both the manual and automated compiles
3.1 | Use inner_join to identify which datapoints are same, to 4 decimal places (4dp), in both compiles based on Phase, Time and Distance columns
3.2 | Use anti_join to identify which datapoints are only present in the manual or automated compile
3.3 | Use inner_join to identify which datapoints are very similar (the same to 2dp) to those only found in the automated and manual compile
4. Identify which datapoints are only included in the automated compile, to identify excluded images
4.1 | Create a table containing the names of images/clouds used in the automated compile
4.2 | Use inner_join to identify the names of images/clouds used in manual compile
4.3 | Use anti_join on the tables created in steps 4.1/4.2 to find images/clouds excluded in manual compile
5. Remove C2-C1.csv files for the excluded images, repeat analysis
3.1 | After excluded raw data files are removed, repeat automated compile using NNA_Compilation_Manipulation.R
3.2 | Repeat steps 1-4, to identify if any other data needs to be removed from the automated compile, until automated and manual compile are using same images/clouds
6. Compare automated and manual compile
6.1 | Use ggplot2 to present manual and automated compile data as a boxplot or violin plots
6.2 | Use Wilcoxon test to assess whether there is any significant difference between the manual and automated compiles
Macro Name |  | Cloud_Volume_Compilation_Manipulation.R
Depends on |  | Cloud_Volume_Calculation.imj
Input Tables |  | Cloud_Volume_Phase_Timepoint.csv for each timepoint per phase for both datasets
New_All_Cell_Lines_Cloud_Volume_Compile.csv (contains data for previously analysed cell lines)
TEMPLATE_Cloud_Volume_Compile.csv (used if no existing data for other cell lines)
Required Inputs |  | Parameters: name of new cell line, datasets and cell type used
Filepath: location of the Pulse_Chase_Analysis folder
this folder must be located very close to documents due to character limits on filepaths
Output Tables |  | New_Line_Name_Cloud_Volume_Compile.csv (saved in file for new cell line)
New_All_Cell_Lines_Cloud_Volume_Compile.csv (updates and adds new cell line data)
Macro Steps
1. Define input parameters
1.1 | Set name of new cell line being investigated, must be the same as the file name (New_Line_Name)
1.2 | Define which datasets being used to calculate territory volume (Data_Set)
1.3 | Set name of which cell type/model is being used, mESCs or NPCs (Cell_Type)
1.2 | Set filepath to the location of the Pulse_Chase_Analysis file
2. Validate inputs
2.1 | Checks New_Line_Name does not contain any spaces or symbols
2.2 | Checks the name of the datasets being used have been inputted correctly
2.2 | Checks the name of the phase being used have been inputted correctly
2.2 | Checks the name of the cell type being used have been inputted correctly
3. Open table for new cell line data to be added to
3.1 | Check whether a table containing data for other, previously analysed cell lines exists
3.2 | Open this table if it does exist
3.2 | If this file does not exist, open the TEMPLATE table file
4. Open and combine all territory volume files for each dataset
4.1 | create a list of all the individual cloud volume tables for each timepoint per phase
4.2 | open all the individual cloud volume tables
4.2 | merge all the individual tables into 1 table per dataset
5. Merge tables for both datasets - optional set (only do if cell line is very stable)
5.1 | repeat set 3 to create a table for the Turnover dataset
5.2 | merge the Dynamic and Turnover cloud volume tables together
6. Add new cell line data to table containing data for cell lines previously analysed
6.1 | If other cell line data has been recorded, check whether new cell line data was already been added
6.2 | If this new cell line data has not been added, add the new cell line data to this table
6.3 | If no other cell line data has been recorded, add the new cell line data to the template table
7. Save tables generated
5.1 | save the data, including datapoint identifiers to the file specific for the new cell line
5.2 | save the updated table for all cell line data, only including Cell_Line, Phase and Volume

## Tables
Table Name | Cloud_Volume_Phase_Timepoint.csv
Created From | Cloud_Volume_Calculation.imj
Column Metadata
Name | Description |  | Type | Origin
Phase | What phase does the image belong to |  | Character | Filepath of image name
Time | What timepoint does the image belong to |  | Numeric | Filepath of image name
Cloud | What is the cloud name of the image |  | Character | Filepath of image name
x_Dimension | The width of the image in microns |  | Numeric | Image pixel width
y_Dimension | The height of the image in microns |  | Numeric | Image pixel height
z_Dimension | The depth of the image in microns |  | Numeric | Number of z-stacks in image
No_Z_Stacks | The number of z stacks within the image |  | Numeric | Number of z-stacks in image
Volume | The volume of each image (i.e. cloud) |  | Numeric | Based on calculated x,y,z dimensions
Table Name | New_Line_Name_Cloud_Volume_Compile.csv
Created From | Cloud_Volume_Compilation_Manipulation.R
Column Metadata
Name | Description |  | Type | Origin
Phase | What phase does this cloud belong to |  | Character | Cloud_Volume_Calculation.imj
Time | What timepoint does this cloud belong to |  | Numeric | Cloud_Volume_Calculation.imj
Cloud | What name does this cloud have |  | Character | Cloud_Volume_Calculation.imj
x_Dimension | The width of the image in microns |  | Numeric | Cloud_Volume_Calculation.imj
y_Dimension | The height of the image in microns |  | Numeric | Cloud_Volume_Calculation.imj
z_Dimension | The depth of the image in microns |  | Numeric | Cloud_Volume_Calculation.imj
No_Z_Stacks | The number of z stacks within the image |  | Numeric | Cloud_Volume_Calculation.imj
Volume | The volume of each image (i.e. cloud) |  | Numeric | Cloud_Volume_Calculation.imj
Data_Set | What dataset did these cloud images belong to |  | Character | User defined
Table Name | New_All_Cell_Lines_Cloud_Volume_Compile.csv
Created From | Cloud_Volume_Compilation_Manipulation.R
Column Metadata
Name | Description |  | Type | Origin
Cell_Line | What cell line does each datapoint correspond to |  | Character | User defined
Phase | What phase does each datapoint correspond to |  | Character | Cloud_Volume_Calculation.imj
Cloud_Volume | The volume of each cloud |  | Numeric | Cloud_Volume_Calculation.imj
Data_Set | What dataset did these datapoints belong to |  | Character | User defined
Table Name | New_Line_Name_Density_Compile.csv
Created From | Density_Compilation_Manipulation.R
Column Metadata
Name | Description |  | Type | Origin
Cell_Line | Name of new cell line being analysed |  | Character | User defined
Data_Set | What dataset did the datapoint originate from |  | Character | User defined
Phase | What phase did the datapoint originate from |  | Character | Extracted from filepath
Pulse | What pulse did the datapoint originate from |  | Character | Defined in script
Time | What timepoint did the datapoint come from |  | Numeric | Defined in script
Cloud_Name | What cloud/image did the datapoint come from |  | Character | Extracted from filepath
Distance | What is the median distance of the 10 nearest neighbours of the same pulse for this centroid |  | Numeric | Median_nn_dist column from the C1_C1.csv or C2_C2.csv from the watershed algorithm
Table Name |  | New_All_Cell_Lines_Density_Compile.csv
Created From |  | Density_Compilation_Manipulation.R
Column Metadata
Name | Description |  | Type | Origin
Cell_Line | What cell line being does the datapoint belong to |  | Character | User defined
Phase | What phase did the datapoint originate from |  | Character | Extracted from filepath
Distance | What is the median distance of the 10 nearest neighbours of the same pulse for this centroid |  | Numeric | Median_nn_dist column from the C1_C1.csv or C2_C2.csv from the watershed algorithm
Table Name | New_Line_Name_NNA_Compile.csv
Created From | NNA_Compilation_Manipulation.R
Column Metadata
Name | Description |  | Type | Origin
Cell_Line | Name of new cell line being analysed |  | Character | User defined
Data_Set | What dataset did the datapoint originate from |  | Character | User defined
Phase | What phase did the datapoint originate from |  | Character | Extracted from filepath
Pulse | What pulse did the datapoint originate from |  | Character | Defined in script
Time | What timepoint did the datapoint come from |  | Numeric | Defined in script
Cloud_Name | What cloud/image did the datapoint come from |  | Character | Extracted from filepath
Distance | What is the distance between each newly synthesised (Pulse 2) centroid to its nearest pre-synthesised (Pulse 1) centroids |  | Numeric | NN_dist_2to1 column from the C2_C1.csv from the watershed algorithm
Table Name | New_All_Cell_Lines_NNA_Compile.csv
Created From | NNA_Compilation_Manipulation.R
Column Metadata
Name | Description |  | Type | Origin
Cell_Line | What cell line being does the datapoint belong to |  | Character | User defined
Phase | What phase did the datapoint originate from |  | Character | Extracted from filepath
Distance | What is the distance between each newly synthesised centroid (C2) to its nearest pre-synthesised centroid (C1) |  | Numeric | NN_dist_2to1 column from the
C2_C1.csv from the watershed algorithm
Table Name | New_Line_Name_Centroid_Compile.csv
Created From | C1_C2-Centroids_Compilation_Manipulation.R
Column Metadata
Name | Description |  | Type | Origin
Cell_Line | Name of new cell line being analysed |  | Character | User defined
Data_Set | What dataset did the datapoint originate from |  | Character | User defined
Phase | What phase did the datapoint originate from |  | Character | Extracted from filepath
Pulse | What pulse did the datapoint originate from |  | Character | Defined in script
Time | What timepoint did the datapoint come from |  | Numeric | Defined in script
Cloud_Name | What cloud/image did the datapoint come from |  | Character | Extracted from filepath
No_Centroids | Number of centroids, per pulse, for a specific cloud/image |  | Numeric | Uses number of rows from C1 or C2-centroids.csv file for each image
Table Name | New_All_Cell_Lines_Molecule_Count/Turnover/Transcription_Compile.csv
Created From | C1_C2-Centroids_Compilation_Manipulation.R
Column Metadata
Name | Description |  | Type | Origin
Cell_Line | What cell line being does the datapoint belong to |  | Character | User defined
Phase | What phase did the datapoint originate from |  | Character | Extracted from filepath
Total_Centroids or | Molecule_Count: Total number of centroids per cloud |  | Numeric | New_Line_Name_Centroid_Compile.csv
No_Centroids or | Transcription: Number of pulse 2 centroids only from Dynamic dataset
Normalised_No_Centroids | Turnover: Normalised number of pulse 1 centroids only from Turnover dataset